## Sheet1
Qty	Value	Device	Package	Parts	Description	DIGIKEY	DISP	MF	MPN	PROD_ID	SF_ID	VALUE	VALUE_PART
5		FERRITE_BEAD1KS0402	R0402	FB1, FB2, FB3, FB4, FB5	Genaric Ferrite Bead	490-4003-1-ND		Murata	BLM15HD102SN1D
1		SN74LVC1G14DCK	DCK_R-PDSO-G5	U32	SN74x1G14 - Single Schmitt Triger Inverter	296-11608-1-ND		TI	SN74LVC1G14DCKR
31	0.1uF	C-EU0.1UFC0402	C0402	C1, C4, C5, C6, C7, C8, C9, C10, C12, C14, C20, C38, C39, C41, C43, C44, C45, C46, C48, C49, C50, C51, C52, P1:C1, P1:C5, P2:C1, P2:C5, P3:C1, P3:C5, P4:C1, P4:C5	CAPACITOR, European symbol	490-4759-1-ND		Murata	GCM155R71C104KA55D
1	0.47uH	INDUCTOR_MAPI_4.1X4.1	WE-MAPI(4.1X4.1)	L2	Genaric Inductor	732-744383560047HTCT-ND		Wurth	744383560047HT
1	0R	R-EU_0.0R0402	R0402	R24	RESISTOR, European symbol	311-0.0JRCT-ND		Yageo	RC0402JR-070RL				0
1	1.5uF	C-EU1.5UFC0805	C0805	C31	CAPACITOR, European symbol	399-4930-1-ND		Kemet	C0805C155K4RACTU
1	10	R-EU_10R0402	R0402	R48	RESISTOR, European symbol	A129603CT-ND		TE	CRGCQ0402F10R				10
10	100k	R-EU_100KR0402	R0402	R8, R14, R15, R21, R30, R31, R47, R49, R53, R57	RESISTOR, European symbol	311-100KLRCT-ND		Yageo	RC0402FR-07100KL				100k
1	100pF	C-EU100PFC0402	C0402	C26	CAPACITOR, European symbol	311-1024-1-ND		Yageo	CC0402JRNPO9BN101
5	100uF	CTANT_EU1411	C1411_TANT	C28, P1:C4, P2:C4, P3:C4, P4:C4	Genaric Tantalum Capacitor	478-5231-1-ND		Kyocera AVX	TPSB107M010R0400
7	10k	R-EU_10KR0402	R0402	R22, R29, R33, R39, R45, R46, R65	RESISTOR, European symbol	311-10.0KLRCT-ND		Yageo	RC0402FR-0710KL				10k
3	10m	R-EU_0.01R0805	R0805	R6, R7, R17	RESISTOR, European symbol	CRF0805-FZ-R010ELFCT-ND		Bourns	CRF0805-FZ-R010ELF
2	10nF	C-EU10NFC0402	C0402	C21, C25	CAPACITOR, European symbol	490-4762-1-ND		Murata	GCM155R71H103KA55D
2	10uF	C-EU10UFC0805	C0805	C23, C29	CAPACITOR, European symbol	490-5523-1-ND		Murata	GRM21BR61E106KA73L
3	10uF	C-EU10UFC0805	C0805	C35, C36, C37	CAPACITOR, European symbol	490-6473-1-ND		Murata	GRM21BR61C106KE15K
1	11k	R-EU_11KR0402	R0402	R58	RESISTOR, European symbol	311-11.0KLRCT-ND		Yageo	RC0402FR-0711KL				11k
1	13.3k	R-EU_13.3KR0402	R0402	R3	RESISTOR, European symbol	YAG2974CT-ND		Yageo	RC0402FR-0713K3L				13.3k
2	130k	R-EU_130KR0402	R0402	R43, R56	RESISTOR, European symbol	YAG2969CT-ND		Yageo	RC0402FR-07130KL				130k
1	150k	R-EU_150KR0402	R0402	R38	RESISTOR, European symbol	311-150KLRCT-ND		Yageo	RC0402FR-07150KL				150k
12	1M	R-EU_1MR0402	R0402	R1, R2, R11, R19, R26, R32, R35, R40, R41, R42, R54, R55	RESISTOR, European symbol	311-1.00MLRCT-ND		Yageo	RC0402FR-071ML				1M
9	1k	R-EU_1KR0402	R0402	P1:R2, P1:R3, P2:R2, P2:R3, P3:R2, P3:R3, P4:R2, P4:R3, R12	RESISTOR, European symbol	311-1.00KLRCT-ND		Yageo	RC0402FR-071KL				1k
1	1nF	C-EU1NFC0402	C0402	C19	CAPACITOR, European symbol	490-3244-1-ND		Murata	GRM1555C1H102JA01D
12	1uF	C-EU1UFC0603	C0603	C11, C15, C22, C27, C40, C47, C53, C54, P1:C3, P2:C3, P3:C3, P4:C3	CAPACITOR, European symbol	587-2984-1-ND		Yaiyo Yuden	TMK107B7105KA-T
2	1uH	INDUCTOR_MAIA_4.1X4.1	WE-MAIA(4.1X4.1)	L1, L3	Genaric Inductor	732-11310-1-ND		Wurth	78438356010
6	2.2uF	C-EU2.2UFC0603	C0603	C2, C3, P1:C2, P2:C2, P3:C2, P4:C2	CAPACITOR, European symbol	1276-1183-1-ND		Samsung	CL10A225KQ8NNNC
2	2.7k	R-EU_2.7KR0402	R0402	R23, R37	RESISTOR, European symbol	CR0402-FX-2701GLFCT-ND		Bourns	CR0402-FX-2701GLF				2.7k
1	20k	R-EU_20KR0402	R0402	R20	RESISTOR, European symbol	CR0402-FX-2002GLFCT-ND		Bourns	CR0402-FX-2002GLF				20k
10	220R	R-EU_220R0402	R0402	R27, R28, R59, R60, R61, R62, R63, R64, R66, R67	RESISTOR, European symbol	A129619CT-ND		TE	CRGCQ0402F220R				220
1	220uF	CTANT_EU2917	C2917	C30	Genaric Tantalum Capacitor	399-9744-1-ND		Kemet	T491D227M010AT
5	22uF	C-EU22UFC0805	C0805	C13, C16, C17, C18, C34	CAPACITOR, European symbol	490-9952-1-ND		Murata	GRM219R61C226ME15L
2	27R	R-EU_27R0402	R0402	R9, R10	RESISTOR, European symbol	YAG3086CT-ND		Yageo	RC0402FR-0727RL				27
1	2k	R-EU_2KR0402	R0402	R4	RESISTOR, European symbol	311-2KLRCT-ND		Yageo	RC0402FR-072KL				2k
5	2m	R-EU_0.002R0805	R0805	R5, R13, R25, R34, R36	RESISTOR, European symbol	RHM.002AJCT-ND		Rohm	PMR10EZPFV2L00
1	30k	R-EU_30KR0402	R0402	R44	RESISTOR, European symbol	YAG3474CT-ND		Yageo	AC0402FR-0730KL				30k
1	39pF	C-EU39PFC0402	C0402	C24	CAPACITOR, European symbol	399-1018-1-ND		Kemet	C0402C390J5GAC7867
1	4.7uF	C-EU4.7UFC0805	C0805	C33	CAPACITOR, European symbol	399-7415-1-ND		Kemet	C0805C475K4RACTU
1	470k	R-EU_470KR0603	R0603	R16	RESISTOR, European symbol	311-470KGRCT-ND		Yageo	RC0603JR-07470KL				470k
1	47nF	C-EU47NFC0402	C0402	C32	CAPACITOR, European symbol	490-3254-1-ND		Murata	GRM155R71E473KA88D
1	47pF	C-EU47PFC0402	C0402	C42	CAPACITOR, European symbol	490-10670-1-ND		Murata	GCM1555C1H470JA16D
4	5.6k	R-EU_5.6KR0402	R0402	R50, R51, R52, R68	RESISTOR, European symbol	311-5.6KLRCT-ND		Yageo	RC0402FR-075K6L				5.6k
1	750R	R-EU_750R0603	R0603	R18	RESISTOR, European symbol	311-750HRCT-ND		Yageo	RC0603FR-07750RL				750
4	AP2411	AP2411	MSOP_8EP	P1:U4, P2:U4, P3:U4, P4:U4	AP24x1 - Current Limit Load Switch with Latch-Off	AP2411MP-13DICT-ND	AP2411	Diodes Inc	AP2411MP-13
1	BAT54C	DIODE_CCBAT54CSOT23	SOT23-3	D4, D6	Dual Diode, Common Cathode	BAT54CLT1GOSCT-ND		ON Semiconductor	BAT54CLT1G
1	BAT54WS	DIODE_SCHOTTKYSOD-323	SOD323-R	D9, D19	Generic Shottky Diode	BAT54WS-TPCT-ND		Micro Commercial	BAT54WS-TP
1	BATTERY_COINML621	BATTERY_COINML621	ML621S	BT1	Coin Cell Battery Holder	P044-ND		Panasonic	ML-621S/DN
1	BQ25616	BQ25616	QFN24_POWER	U16	BQ25616 - Buck Battery Charger Standalone 1-Cell 3.0-A Buck Battery Charger with Power Path and 1.2-A	296-BQ25616RTWRCT-ND		TI	BQ25616RTWR
1	B_SERIES_M.2EKEY_3042	B_SERIES_M.2EKEY_3042	PARTICLE_M.2EKEY	$3_190_$_2021-12-10_02-09-55	Particle B Series SoM	A115904CT-ND		TE	2199230-4
1	CDBA3100	DIODE_SCHOTTKYDO-214AC	DO214AC	D3	Generic Shottky Diode	641-1747-1-ND		Comchip	CDBA3100-HF
1	CLVBA-FKA	CLVBA-FKA	CLVBA-FKA	D8	Cree RGB LED, Small Package, Common Anode, CLVBA-FKA	CLVBA-FKA-CAEDH8BBB7A363CT-ND		Cree	CLVBA-FKA-CAEDH8BBB7A363
2	DMG3404	MOSFET-NCH-DMG3404L	SOT23-3	Q1, Q4	N-channel MOSFET	DMG3404L-7DICT-ND		Diodes Incorporated	DMG3404L-7			DMG3404
1	FPF2195BUCX	FPF2195BUCX	WCSP_6	U31	FPF219x - Load Switch, with Adjustable Current Limit and Fault Indicator	FPF2195BUCXCT-ND	FPF2195BUCX	onsemi	FPF2195BUCX
4	FSA2258	FSA2258	MICROPAK_10	P1:U3, P2:U3, P3:U3, P4:U3	FSA2258 - Low Voltage, Dual SPDT Analog Switch	FSA2258L10XCT-ND	FSA2258	OnSemi	FSA2258L10X
7	FXMAR2102UMLP	FXMAR2102UMLP	UQFN-8_1.4X1.2	P1:U2, P2:U2, P3:U2, P4:U2, U1, U9, U28	FXMAR2102 - 2 Channel Bidirectional Voltage Level Translator for I2C Applications	FXMAR2102UMX-F106CT-ND	FXMAR2102	OnSemi	FXMAR2102UMX-F106
1	HALL_EFFECT_SI7201	HALL_EFFECT_SI7201	SOT23-3	U22	General Hall Effect Sensor	336-4121-1-ND	Si7201	Silicon Labs	SI7201-B-05-IVR
4	LEDAMBER0603	LEDAMBER0603	LED_0603	D7, D11, D14, D17	Genaric LED	732-150060AS75000CT-ND		Wurth	150060AS75000
5	LEDGREEN0603	LEDGREEN0603	LED_0603	D5, D10, D13, D15, D16	Genaric LED	732-4971-1-ND		Wurth	150060GS75000
3	LEDRED0603	LEDRED0603	LED_0603	D1, D12, D18	Genaric LED	732-4978-1-ND		Wurth	150060RS75000
1	LP59073.3VYKE	LP59073.3VYKE	YKE0004	U14	LP5907 - Ultra Low Noise, Low IQ LDO	296-39067-1-ND	LP5907	TI	LP5907UVX-3.3/NOPB
1	LTC4412S6	LTC4412S6	SOT23-6L	U12	LTC4412 - Low Loss PowerPath Controller (ORing FET Controller)	LTC4412ES6#TRPBFCT-ND		LT	LTC4412ES6#TRPBF
1	MAX-M8W	MAX-M8W	MAX-M8	U20	MAX-M8* GPS Unit - GNSS Module	672-MAX-M8W-0CT-ND	MAX-M8W	U-Blox	MAX-M8W-0
1	MB85RC	MB85RC	SO08	U27	MB85RCx - FRAM I2C Memory	865-1269-1-ND	MB85RC512	Fujitsu	MB85RC512TPNF-G-JNERE1
2	MCP23018QFN	MCP23018QFN	QFN24	U18, U19	MCP23018 - I2C I/O Expander, 16 bit wtih interrupt and reset	MCP23018T-E/MJCT-ND		TI	MCP23018T-E/MJ
1	MCP79412SOIC	MCP79412SOIC	SO08	U21	MCP794xx - Battery Backed I2C Real Time Clock (RTC) with SRAM (EEPROM*) and Protected EERPOM	MCP79412-I/SN-ND	MCP79412	Microchip	MCP79412-I/SN
1	MIC22602	MIC22602	QFN24_POWER	U15	MIC2260x - High Efficiency Synchronous Buck Converter	576-3645-1-ND	MIC22602	Microchip	MIC22602YML-TR
1	MICROSDMOLEX_503182	MICROSDMOLEX_503182	MICROSD_MOLEX_5031821852	SD1	Micro-SD / Transflash card holder with SPI pinout	WM12834CT-ND		Molex	5031821852
1	MMC5633	MMC5633	BGA_4	U3	MMC5633 - High Performance 3 Axis Magnetic Sensor (Compass)	1267-MMC5633NJLCT-ND	MMC5633	Memsic	MMC5633NJL
2	MOSFET_PCH-DMP3036SFG	MOSFET_PCH-DMP3036SFG	POWERDI3333-8	Q2, Q3	P-channel MOSFETs	DMP3036SFG-7DICT-ND		Diodes Incorporated	DMP3036SFG-7
1	MXC6655	MXC6655	LGA-12_2X2	U4	MXC6655 - 3-axis Digital Accelerometer (I2C)	1267-MXC6655XACT-ND	MXC6655	Memsic	MXC6655XA
2	NX2301P	MOSFET-PCH-NX2301P	SOT23-3	Q5, Q6	P-channel MOSFET	1727-1148-1-ND		Nexperia	NX2301P	215			NX2301P
2	PAC1934QFN	PAC1934QFN	QFN16	U5, U6	PAC1934 - High Side Current/Power Monitor with I2C Interface and Accumulator	PAC1934T-I/JQCT-ND		Microchip	PAC1934T-I/JQ
1	PCA9634QFN	PCA9634QFN	QFN20_5X5	U23	PCA9634 - I2C LED Driver, 8 Channel	568-8717-1-ND	PCA9634	NXP	PCA9634BS	118
1	RCLAMP3654	RCLAMP3654	DFN_6_1.6X1.6	D2	USB ESD Clamping Diode Array	RCLAMP3654PATCTCT-ND	RClamp3654	Semtech	RCLAMP3654PATCT
1	SHT40	SHT40	SHT4X	U7	SHT4x - Digital Humidity and Temperature Sensor	1649-SHT40-AD1B-R3CT-ND	SHT40	Sensirion	SHT40-AD1B-R3
1	SIT1552	SIT1552	LD-4	U29	SiT1552 - Ultra Low Power 32.768 kHz MEMS TCXO	1473-1242-1-ND	SiT1552	SiTime	SIT1552AI-JF-DCC-32.768D
5	SN74AUP1G08DCK	SN74AUP1G08DCK	DCK_R-PDSO-G5	P1:U1, P2:U1, P3:U1, P4:U1, U8	SN74AUP1G08 - AND, 1 Element, 2 Input	296-19075-1-ND		TI	SN74AUP1G08DCKR
1	SN74AUP3G34DCU	SN74AUP3G34DCU	DCU_(R-PDSO-G8)	U10	SN74AUP3G34 - Logic Buffer	296-25595-1-ND		TI	SN74AUP3G34DCUR
1	SN74LVC1G17DCK	SN74LVC1G17DCK	DCK_R-PDSO-G5	U24	SN74LVC1G17 - Single Schmitt Trigger Logic Buffer	296-11934-1-ND	SN74LVC1G17	TI	SN74LVC1G17DCKR
1	SPDT7103K2CWAV2	SPDT7103K2CWAV2	7103K2CWAV2	S3	Genaric SPDT switch	7103K2CWAV2BE-ND		C&K	7103K2CWAV2BE
2	TCK111G	TCK111G	WCSP_6	U11, U30	TCK11x - Load Switch, with Reverse Current Blocking, Output Discharge (TCK112G Only)	TCK111GLFCT-ND	TCK111G	Toshiba	TCK111G	LF
1	TCR2LE31ESV	TCR2LE31ESV	SOT-553	U13	TCR2Lyxx - Ultra Low Quiescent Current, Low Dropout Linear Regulator with Enable	TCR2LE31LMCT-ND	TCS2LE31	Toshiba	TCR2LE31	LM
7	TESTPOINTRCU	TESTPOINTRCU	TESTPOINT_0603	TP1, TP2, TP5, TP6, TP7, TP8, TP9	Test Point	A106145CT-ND		TE Connectivity	RCU-0C
2	TPL5010DDC	TPL5010DDC	DDC_R-PDSO-G6	U25, U26	TPL5010 - Nano-Power System Timer with Watchdog Functionality	296-38829-1-ND		TI	TPL5010DDCT
1	TPS61282D	TPS61282D	YFP0016	U17	TPS6128x - Low/Wide Voltage Battery Front-End DC/DC Converter, Logic Interface	296-50826-1-ND	TPS61282D	TI	TPS61282DYFFT
1	VEML3328	VEML3328	VEML6075	U2	VEML3328 - RGBCIR Color Sensor with I2C Interface	751-VEML3328CT-ND	VEML3328	Vishay	VEML3328